## BOM
|  |  |  | WATERALARM_V1.2.PrjPcb |  |  | BOM # V1c
AB
|  |  |  | 2026-03-17 | Basic |  | V1.1
# | Designator | Footprint | Manufacturer | Manufacturer Part Number | Description | Value | Quantity
1 | D4 | DIONM5127X250N | YAGEO / MDD(Microdiode Semiconductor) | SMAJ36CA/TR7 / SMAJ36CA-UMW | 58.1V Clamp 6.9A Ipp Tvs Diode Surface Mount DO-214AC (SMA) | 58.1V | 1
2 | VAR1 | ERZV05D180 | THINKING | TVR07470KSY | VARISTOR DISC 7MM 47V 250A 30VAC 38VDC THT | TVR07470KSY | 1
3 | LED1, LED2, LED3 | led 3mm | STRONG BASE | 3R4HD-7-TB | LED 3MM RED 30mcd 35° RED/DIFFUSED |  | 3
4 | U1 | SOP65P640X120-20N | STMicroelectronics | STM8L051F3P6TR | IC-8L051 MCU 8BIT 8K FLASH TSSOP20 |  | 1
5 | U2 | SOT89M | STM | L78L33ACUTR | IC-78L33 VOLTAGE REGULATOR 3.3V 100mA SOT89 ST | L78L33ACUTR | 1
6 | BZ1 | piezo buzzer | SANCO / YXDZ | EPT-14A4009P050D / YX-WY1470A | BUZZER PIEZO W/O CIRCUIT 9V 4-KHZ THT |  | 1
7 | C1, C3, C5 | C0805-N | SAMSUNG | CL21B104KBCNNNL | MLCC (2012) 0805 100nF 50VDC ±10% X7R | 100nF | 3
8 | C2, C4, C6 | C0805-N | SAMSUNG | CL21A475KBQNNNE | MLCC (2012) 0805 4.7uF 50VDC ±10% X5R | 4.7uF | 3
9 | R1, R2 | C0805-N | ROYALOHM | 0805S8F2211T5E/0805S8J0222T5E | RES.(2012) 0805 2.21K/2.2K Ohms 1%/5% 1/8W-S 100PPM | 2.21K/2.2K | 2
10 | RLY1 | JW2SNDC5V | Panasonic | JW2SN-DC5V | General Purpose Relay DPDT (2 Form C) 5VDC Coil Through Hole |  | 1
11 | D1, D2, D3 | SMA | ON Semiconductor / MDD(Microdiode Semiconductor) | US1D_R1_00001 / US1D-SMA-MDD | DIODE U.FAST SINGLE 1A 200V DO214AC (SMA) SMT | 200V 1A | 3
12 | Q1, Q2 | SOT-23 | NXP | BC817-40,215 | TRANSISTOR DIS.500mA 45V NPN SOT23 GEN. SMT |  | 2
13 | DM1, DM2, DM3 |  | KLS ELECTRONIC | L-KLS8-0108-LED-12 | LED DISTANCE SPACER 12.00mm NONE Ø5.00mm | LED DISTANCE SPACER 12.00mm Ø5.00mm | 3
14 | SW1 | Slide Switch | KLS ELECTRONIC | L-KLS7-SS-12F20A-G5 | SWITCH SLIDE 1P2T 500mA 50V On-On THT V/T |  | 1
15 | VR1 | Potentiometer | KLS ELECTRONIC | L-KLS4-WH06-2A-103 | TRIMPOT CARBON V 6MM 10K | 10K | 1
16 | R3 | C1210 | HOTTECH | RI1210L122JT | RES.(3225) 1210 1.2K Ohms 5% 1/2W 200PPM | 1.2K | 1
17 | J1 | 11 pin Terminal sping loaded | DEGSON/GAOSONG | DG250-3.5-11P | TERM.BLK.3.50MM 11P PCB TYPE GRAY GAOSONG | DG250-3.5-11P | 1
| Approved | Notes |  |  |  |  | 29
Field=Engineer