## Part List Report
| Component list | [6 empty] | Bill of Materials for Project [WATERALARM_V1.1.PrjPcb] (No PCB Document Selected)
| Source Data From: | [6 empty] | WATERALARM_V1.1.PrjPcb
| Project: | [6 empty] | WATERALARM_V1.1.PrjPcb
| Variant: | [6 empty] | None
| Report Date: | [5 empty] | 27.02.2026 | 08:58
| Print Date: | [5 empty] | 2026-02-27 | 46080.3741
# | Designator | Fitted | Comment | Description | Footprint | Manufacturer | Manufacturer Part Number | ComponentLink1Description | #Column Name Error:' GentekPN | Quantity
1 | D4 | Fitted | SMAJ36CA/TR7 / SMAJ36CA-UMW | 58.1V Clamp 6.9A Ipp Tvs Diode Surface Mount DO-214AC (SMA) | DIONM5127X250N | YAGEO / MDD(Microdiode Semiconductor) | SMAJ36CA/TR7 / SMAJ36CA-UMW |  |  | 1
2 | VAR1 | Fitted | TVR07470KSY | VARISTOR DISC 7MM 47V 250A 30VAC 38VDC THT | ERZV05D180 | THINKING | TVR07470KSY |  |  | 1
3 | LED1, LED2, LED3 | Fitted | 3R4HD-7-TB | LED 3MM RED 30mcd 35° RED/DIFFUSED | led 3mm | STRONG BASE | 3R4HD-7-TB |  |  | 3
4 | U1 | Fitted | STM8L051F3P6TR | IC-8L051 MCU 8BIT 8K FLASH TSSOP20 | SOP65P640X120-20N | STMicroelectronics | STM8L051F3P6TR |  |  | 1
5 | U2 | Fitted | L78L33ACUTR | IC-78L33 VOLTAGE REGULATOR 3.3V 100mA SOT89 ST | SOT89M | STM | L78L33ACUTR |  |  | 1
6 | BZ1 | Fitted | EPT-14A4009P050D / YX-WY1470A | BUZZER PIEZO W/O CIRCUIT 9V 4-KHZ THT | piezo buzzer | SANCO / YXDZ | EPT-14A4009P050D / YX-WY1470A |  |  | 1
7 | C1, C3, C5 | Fitted | CL21B104KBCNNNL | MLCC (2012) 0805 100nF 50VDC ±10% X7R | C0805-N | SAMSUNG | CL21B104KBCNNNL |  |  | 3
8 | C2, C4, C6 | Fitted | CL21A475KBQNNNE | MLCC (2012) 0805 4.7uF 50VDC ±10% X5R | C0805-N | SAMSUNG | CL21A475KBQNNNE |  |  | 3
9 | R1, R2 | Fitted | 0805S8F2211T5E/0805S8J0222T5E | RES.(2012) 0805 2.21K/2.2K Ohms 1%/5% 1/8W-S 100PPM | C0805-N | ROYALOHM | 0805S8F2211T5E/0805S8J0222T5E |  |  | 2
10 | RLY1 | Fitted | JW2SN-DC5V | General Purpose Relay DPDT (2 Form C) 5VDC Coil Through Hole | JW2SNDC5V | Panasonic | JW2SN-DC5V |  |  | 1
11 | D1, D2, D3 | Fitted | US1D_R1_00001 / US1D-SMA-MDD | DIODE U.FAST SINGLE 1A 200V DO214AC (SMA) SMT | SMA | ON Semiconductor / MDD(Microdiode Semiconductor) | US1D_R1_00001 / US1D-SMA-MDD | Datasheet link |  | 3
12 | Q1, Q2 | Fitted | BC817-40,215 | TRANSISTOR DIS.500mA 45V NPN SOT23 GEN. SMT | SOT-23 | NXP | BC817-40,215 |  |  | 2
13 | DM1, DM2, DM3 | Fitted | L-KLS8-0108-LED-12 | LED DISTANCE SPACER 12.00mm NONE Ø5.00mm |  | KLS ELECTRONIC | L-KLS8-0108-LED-12 |  |  | 3
14 | SW1 | Fitted | L-KLS7-SS-12F20A-G5 | SWITCH SLIDE 1P2T 500mA 50V On-On THT V/T | Slide Switch | KLS ELECTRONIC | L-KLS7-SS-12F20A-G5 |  |  | 1
15 | VR1 | Fitted | L-KLS4-WH06-2A-103 | TRIMPOT CARBON V 6MM 10K | Potentiometer | KLS ELECTRONIC | L-KLS4-WH06-2A-103 |  |  | 1
16 | R3 | Fitted | RI1210L122JT | RES.(3225) 1210 1.2K Ohms 5% 1/2W 200PPM | C1210 | HOTTECH | RI1210L122JT |  |  | 1
17 | J1 | Fitted | DG250-3.5-11P | TERM.BLK.3.50MM 11P PCB TYPE GRAY GAOSONG | 11 pin Terminal sping loaded | DEGSON/GAOSONG | DG250-3.5-11P |  |  | 1
Approved | [7 empty] | Notes |  | 29

## Project Information
Project Full Path | C:\Users\byali\OneDrive\Desktop\1.Hardware\1.ProjectsHW\2.WaterAlarm\WaterAlarm-hardware\V1.1\PROJECT\WATERALARM_V1.1.PrjPcb
Project Filename | WATERALARM_V1.1.PrjPcb
Variant Name | None
Data-Source Filename | WATERALARM_V1.1.PrjPcb
Data-Source Full Path | C:\Users\byali\OneDrive\Desktop\1.Hardware\1.ProjectsHW\2.WaterAlarm\WaterAlarm-hardware\V1.1\PROJECT\WATERALARM_V1.1.PrjPcb
Title | Bill of Materials for Project [WATERALARM_V1.1.PrjPcb] (No PCB Document Selected)
Total Quantity | 29
Report Time | 08:58
Report Date | 27.02.2026
Report Date & Tine | 27.02.2026 08:58
Output Name | Bill of Materials
Output Type | BomReport
Output Generator Name | BOM
Output Generator Description | Bill of Materials